## Sheet1
ID | Description |  | QTY | Price
H1,H2,H3,H4 | 3 Pin Modular Connector | Connector | 4
H5,H6,H7 | 2 Pin Modular Connector | Connector | 3
Q1 | LM7805 | Postive Voltage Regulator | 1
LED1,LED2,LED3,LED4,LED5,LED6,LED7 | LED Green mini | LED Indicator | 7
R1,R10,R11 | 220 Ohms 1/4 watt | Resistor | 3
R2,R3,R4 | 10K Ohms 1/4 watt | Resistor | 3
R9 | 10K Ohms Trimmer | Trimmer | 1
R5,R6,R7,R8 | 680 Ohms 1/4 watt | Resistor | 4
K1,K2,K3,K4 | SRUDH-SS-112D1 | Relay | 4
C1,C2 | 100uF 16V Electrolytic Capacitor | Capacitor | 2
C3,C4 | 22pF Capacitor | Capacitor | 2
C5,C6 | 10uF/104 Capacitor | Capacitor | 2
X1 | 16Mhz Crystal |  | 1
U1 | Atmega 328 |  | 1
U2 | 5 Pin Male Header |  | 1
U5 | ULN2003 |  | 1
| 4x6 " Presensitized PCB |  | 1
| Pheric Cloride |  | 1
| 12VDC Open Frame Power Supply |  | 1
| Casing |  | 1
| 28 pin HI-rel IC Holder |  | 1
| 16 pin HI-rel IC Holder |  | 1